## CASTLES SPEC SUMMARY OCT 1 2013
KING
SPECIFICATION SHEET
TO BE READ IN CONJUNCTION WITH SCHEDULE A AND DISTINCTIONS SHEETS ATTACHED
PROJECT |  | The Castles of King City
LOT SERIES |  | 50 FOOT lots
PERMITS
SURVEYOR |  | Std specs
EXCAVATING / BACKFILL / ROUGH GRADE |  | Std specs
FORMING BASEMENT |  | 10" walls, 9' high, 25 Mpa. 12" walls in garage surcharge areas.
BASEMENT WRAP / DRAINAGE LAYER |  | yes
UNDERGROUND HYDRO |  | Joint / Dual trench
STRUCTURAL STEEL & LINTELS |  | per plan
RE-INFORCING STEEL (Rebar) |  | as required-soil conditions
BASEMENT WINDOWS |  | Zone C , 24" x 30 Structural Vinyl in Grey
FRAMING LABOUR |  | glue floors, includes trays and coffers per plan. 10ft main, 9 foot 2nd floors, bell roofs throughout
LUMBER / TRUSSES |  | 10ft main, 9ft 2nd, engineered floors s-dry, 2x6 walls s-dry w 7/16" OSB walls taped, 3/4" Plywood subfloors, 3/8" roof ply,
EXTERIOR TRIM |  | per plan
WINDOWS & DOORS |  | Energy Star Zone C Vinyl casement with upgraded prefinished 42" fibre glass Front door system w. multipoint. True divided transoms. Upgraded colours. Self closing garage hinges
ROOFING |  | Landmark ltd lifetime warranty / standing seam metal per plan. Titanium underlay protection throughout
STAIRS |  | 48" wide stair, stained oak
WELDING |  | as required
CONCRETE & DRAIN |  | 2 grade beams in garage, 3 pc R/I. Court yards in concrete per plan. Window well connections.
MASONRY (LABOUR & MATERIAL) |  | Brick - Hanson / Brampton / Century , precast detailing per plan. Stone - Ariscraft / Permacon / NG Stone. Stucco. Logo address Stones. Coloured mortar
PLUMBING |  | Freestanding tub. Grohe faucets. 1 pc Powder rm toilet with rectangular vessel sink in cabinet. Fridge water line. UM kitchen sink. Rectangular UM sinks in ensuite. Spa ensuite with rain head. Bath accessories Incl. | SEE ATTACHED PLUMBING SPECS
HEATING |  | Energy star - High Eff gas furnace w ECM and interconnected 0.6EF HRV, Air conditioning, tape ductwork, 1" gas line, gas ready w. bbq line, humidifier. icomfort stat, media filter, gas line to stove, vent protectors | SEE ATTACGED SCOPE OF WORK AND HVAC LAYOUTS AND BOP
FIREPLACES |  | 36" E-Star, gas, painted mantel with Marble surround
HOT WATER TANK |  | Energy star condensing 0.9EFUE or tankless HWT
ELECTRICAL |  | Energy Star - bath fans, No kitchen fan, draft proof boxes, decora, 1st u/g lighting package, holiday plug, 200amp. HVAC & Appliance connections. Hood fan supplied by others
HYDRO ENERGIZING
ROUGH VAC/BELL/CAB/SEC/NET |  | Rough in - security, vac rough-in to garage. 3 phone, 2 TV, 2 cat5 finished in Zancor Smart Home Connection centre.
GARAGE DOORS |  | Wayner Dalton stained fibre glass coach house door all per plan with decrative straps and hardware.
INSULATION & DRYWALL |  | Energy star spec, R22 walls, R50, R31 foam, acoustic caulk, coffers, garage fully drywalled paint finish. Level 5 finish smooth ceilings through out. | SEE ATTACHED BOP
INSULATION SPRAY |  | as required
SAND & SCREW |  | yes
INTERIOR TRIM |  | 2 3/4" Colonial Casing painted white + 5 1/4" Colonial base mdf. Hardwood through out with door stop. Lever handles. 8' high 2 panel smooth Carrera interior doors on the main floor and 7' high 2 panel smooth Carrera interior on 2nd floor. Straight brushed nickel levers. Full archways to be trimmed. Cold Room door
PLASTER MOULDING |  | Dining room Plaster or plaster composite.
WIRE SHELVES, MIRRORS & GLASS SHOWER DOORS |  | Closet organizer in master WIC shelf tower with hanging. Wire shelves elsewhere, 42" high mirrors, 10 mm frameless shower enclosures in master ensuite. Per plan
SOFFIT, FASCIA, TROUGH, DOWNPIPE, EXT. COLUMNS & TRIM |  | per plan
EXTERIOR CAULKING & FOAMING |  | per plan
PAINTING |  | oak stairs stained, paint garage, 2 colours, white trim, smooth ceilings throughout. Level 5 finish
CABINETS & VANITIES |  | 1st upgrade door stained Maples. Tall uppers. Laundry room base and uppers. Crown on uppers, pot&pans, light valance, fridge enclosure, powder rm cabinet, soft close drawer/doors
FLOOR & WALL CERAMIC |  | Ensuite Shower Seat. 12x24 or 16x16 porcelain tiles in foyer,powder room, kitchen/breakfast and open to below basement foyer(as per plan). 12x12 or 13x13 ceramic tiles to laundry & mud rooms (as per plan).
GRANITE COUNTERTOPS |  | 1 1/2" double edge granite in kitchen + single edge marble top in Ensuite bath w UM sink, shower seat. Powder room marble vanity top for vessel sink.
INTERIOR RAILINGS |  | 1st line metal pickets
EXTERIOR RAILINGS |  | Aluminum or wrought iron
EXTERIOR COLUMNS & TRIM |  | per plan
CARPET |  | na
HARDWOOD |  | 3-1/4" prefinished engineered hardwood throughout (except tiled areas)
FINAL CLEANING |  | yes
DUCT CLEANING |  | yes
SODDING & LANDSCAPING |  | yes
PRECAST STEP / SLABS |  | as required
DRIVEWAY STONE |  | as required
DRIVEWAY PAVING |  | asphalt
ROGERS
FENCING |  | no
BLINDS
LANDSCAPE PACKAGE |  | no
APPLIANCE PACKAGE |  | Sub/Wolf package. 36" fridge, 30 stove, SS chimney hood, Asco dw, washer/dryer INSTALLED