## Brooklin Towns
BROOKLIN TOWNS
SPECIFICATION SHEET
PROJECT | BROOKLIN TOWNS
LOT SERIES | SEMI TOWNS
PERMITS
SURVEYOR | incl grade stakes
EXCAVATING / BACKFILL / ROUGH GRADE | Std specs
FORMING BASEMENT | 8' high, 15 Mpa
BASEMENT WRAP / DRAINAGE LAYER | yes
UNDERGROUND HYDRO | Joint / Dual trench
STRUCTURAL STEEL & LINTELS | beams and columns only - lintels in masonry contract
RE-INFORCING STEEL (Rebar) | as required-soil conditions
BASEMENT WINDOWS | Zone C , 14" x 32 Structural Vinyl White
FRAMING LABOUR | glue floors
LUMBER / TRUSSES | 9' main. 2x10 floors s-dry; 2x6 wa;;s s-dry w 7/16" OSB, Tyvek walls 5/8" OSB subfloor, 3/8" roof ply
EXTERIOR TRIM | per plan
WINDOWS & DOORS | Vinyl casement with metal front doors
ROOFING | 25 year/standing seam per plan
STAIRS | all oak veneer main natural finish
WELDING | as required
CONCRETE & DRAIN | 2 grade beams in garage - 3 pc RI - optional cold room
MASONRY (LABOUR & MATERIAL) | Hanson Brick/Century Brick/Arriscraft precast detailing per plan, coloured mortar
PLUMBING | Moen Faucets/Mirolin Tubs/Contrac Fixtures
HEATING | high efficiency gas furnace with ECM and interconnected 0.6EF HRV, tape ductwork, 1" gas line, gas ready w bbq line, humidifier
FIREPLACES | optional
HOT WATER TANK
ELECTRICAL | bath fans, kitchen fan, draft proof boxes, decora, lighting, 100 amp; smoke detectors in every bedroom; holiday plug
ROUGH VAC/BELL/CAB/SEC/NET | Rough in-security, vac to garage, 3 phone, 2 TV, 2 cat
GARAGE DOORS | Metal Insulated - coach house per plan
INSULATION & DRYWALL | R22 walls, acoustic caulk, garage fully drywalled+prime
INSULATION SPRAY | R31 in garage ceiling and seal penetrations in bldg envelop as required
SAND & SCREW | yes
INTERIOR TRIM | 2-3/4" case + 4-1/4" base mdf - Colonial
PLASTER MOULDING | Optional
WIRE SHELVES, MIRRORS & GLASS SHOWER DOORS | wire shelves, mirros, chrome framed 6ml shower enclosures
SOFFIT, FASCIA, TROUGH, DOWNPIPE, EXT. COLUMNS & TRIM | per plan
EXTERIOR CAULKING & FOAMING | foam windows
PAINTING | oak stairs, prime garage, 2 colours, white trim
CABINETS & VANITIES | standard line
FLOOR & WALL CERAMIC | tub and shower enclosure to ceiling height with 2 rows of 6x8 or 1 row of 10x10or12x12. Ceramic tile flooring in entry,powder room,bathrooms,kitchen,breakfast area and laundry rm.
GRANITE COUNTERTOPS | optional
INTERIOR RAILINGS | 1-5/16" natural and nosing
EXTERIOR RAILINGS | aluminum per plan
EXTERIOR COLUMNS & TRIM | per plan
CARPET | 40oz POLY throughout non tiled areas
HARDWOOD | 2-1/4" hardwood on main floor non tiled areas as well as upper hallway
FINAL CLEANING | yes
DUCT CLEANING | yes
SODDING & LANDSCAPING | tbd
PRECAST STEP / SLABS
DRIVEWAY STONE | 3/4 crush
DRIVEWAY PAVING | asphalt
LANDSCAPE PACKAGE | TBD
APPLIANCE PACKAGE | TBD